## small 中文
模块部件 | 名称 | 规格 | 数量 | 单位 | 备注 | 参考图片 | 参考链接 | 所需紧固件明细 | 数量 | 红色备注表示已有物料
X轴模块 | X轴光轴 | 光轴直径8mm，长279mm，两端铣平，倒角C0.5 | 2 | pcs | MINI-X轴光轴 |  |  | 圆柱头内六角M3×12 | 16
| 直线轴承 | 直线轴承LM8UU 内径8mm 外径15 高24mm 不生锈 | 2 | pcs |  |  | https://de.aliexpress.com/item/32849944212.html?spm=a2g0x.12010612.8148356.15.1f834918BBmogy | M3六角螺母 | 8
| 直线轴承 | 直线轴承LM10LUU 内径10mm 外径19mm 高55mm 不生锈 | 2 | pcs |  |  | https://de.aliexpress.com/item/32849944212.html?spm=a2g0x.12010612.8148356.15.1f834918BBmogy | 圆柱头内六角半牙M3×25 | 6
| 从动轮 | 20齿，内径3mm，外径12mm，高9mm，法兰厚1mm，直径18mm | 1 | pcs | 带宽6 20齿 内孔3 |  |  | M3锁紧螺母 | 2
| 塑料卡爪 | 黑色卡爪固定4MM管 | 1 |  | miniBMG V1 |  | https://de.aliexpress.com/item/4001244491254.html?spm=a2g0o.productlist.0.0.5c1be3a37S0zT2&algo_pvid=082d89fa-117a-485d-979a-5f4775dd8d38&algo_expid=082d89fa-117a-485d-979a-5f4775dd8d38-6&btsid=0bb47a2216107778171001707e9887&ws_ab_test=searchweb0_0,searchweb201602_,searchweb201603_ | M3方形螺母 | 15
| 卡爪夹片 | 4mm卡爪夹片 卡扣 | 1 |  |  |  |  | 圆柱头内六角半牙M3×40 | 1
| 齿轮1.75 带机米 | 1.75-5-14-12-13.5 bondtech Gear 机米M3x2 | 1 |  |  |  |  | 圆柱头内六角半牙M3×30 | 4
| 齿轮1.75 不带机米 | 1.75-5-14-12-13.5 bondtech Gear 不带机米 | 1 |  |  |  |  | 圆柱头内六角M3×20 | 8
| 电机齿轮 带机米 | 5-13-9.5 bondtech Gear 机米M3x2 | 1 |  |  |  |  | 半圆头内六角M3×10 | 1
| 塑料齿轮 | 模数0.5 50齿 压力角20 内径5mm 宽7.3mm POM | 1 |  |  |  |  | 机米螺丝M3×4 | 8
| 滚针轴承 | K357 内径3mm 外径5mm 高7mm | 2 |  |  |  |  | 机米螺丝M3×2 | 1
| 滚珠轴承 | MR85ZZ 内径5mm 外径8mm 高2.5mm | 2 |  |  |  |  | 圆柱头内六角M3X6 | 1
| 齿轮轴 | 直径5mm齿轮轴 | 1 |  |  |  |  | 圆柱头内六角M3X35 | 4
| 销钉 | 实心圆柱销φ3X20mm | 1
| 销钉 | 实心圆柱销φ3X30mm | 1
| 手拧螺钉 | 滚花不锈钢平头手拧螺丝M3X20 | 1
| 弹簧 | 弹簧 线径1.2 外径6 长10mm | 1
| 垫片 | M3垫片 内径3.2mm 外径7mm 厚度0.5mm | 1
| 快插接头 | 直通式快插接头 PC04-01 | 1
| 42步进电机 | 高40mm，长42mm，宽42mm，电机线长度800mm | 2 | pcs |  |  | https://de.aliexpress.com/item/32962573026.html?spm=a2g0x.12010612.8148356.15.a0c31d08HBK7uh
| 同步带 | 2GT-6 开口带 L（560）mm 带宽6mm 齿距2mm | 1 | pcs |  |  | https://de.aliexpress.com/item/4000074170302.html?spm=a2g0x.12010612.8148356.49.38fdaef8N1sKo4
| 同步轮 | 2GT 16齿，内孔5，带机米螺丝 | 1 | pcs | prusa 同款
| 涡轮冷料风扇 | 5010 24V涡轮鼓风机风扇 4000转 线长1200 不需要套管 | 1 | pcs | 原5V
| 散热风扇 | 4010 24V挤出机散热风扇 5000转 线长1200 不需要套管 | 1 | pcs | 原5V |  | https://de.aliexpress.com/item/33017502840.html?spm=a2g0x.12010612.8148356.5.38fdaef8N1sKo4
| 调平开关 | 接近开关，直径8mm 线长1200mm 电压4-35v 三线4pin | 1 | pcs
| 挤出头散热器 | prusa mini挤出头散热器 | 1 | pcs | PRMINI-M02
| 喉管 | prusa mini喉管 | 1 | pcs | PRMINI-M04
| 加热块 | E3D V6新款加热块 PT100 | 1 | pcs |  |  | https://de.aliexpress.com/item/32898958070.html?spm=a2g0x.12010612.8148356.21.21e748f3ur5pdn
| 硅胶套 | E3D V6新款加热块PT100 硅胶套 颜色随机 | 1 | pcs
| 喷嘴 | E3D V6喷嘴 0.4mm 刻字 | 1 | pcs |  |  | https://de.aliexpress.com/item/32922218908.html?spm=a2g0x.12010612.8148356.69.21e748f3syPCVT
| 快插接头 | PC-01快插接头 直通 | 2 | pcs
| 加热棒 | 24V 40W 直径6mm 长度15mm 线长1200mm | 1 | pcs
| 测温线 | 带壳热敏电阻 线长1200 | 1 | pcs
| 铁氟龙管 | 内径1.9 外径4 蓝色铁氟龙管 长度150 | 1 | pcs
| 铁氟龙管 | 内径1.9 外径4 蓝色铁氟龙管 要求两端端面非常平 长度300 | 1 | pcs
| 线束套管 | 自卷式纺织套管 5mm 长300 | 1 | pcs
| 线束套管 | 自卷式纺织套管 10mm 长720 | 1 | pcs
模块部件 | 名称 | 规格 | 数量 | 单位 | 备注 | 参考图片 | 参考链接 | 所需紧固件明细 | 数量
Y轴模块 | Y轴型材 | 20*40型材，长302mm | 2 | pcs | MINI-Y轴型材302 |  |  | 圆柱头内六角M3×12 | 8
| Y轴光杆 | 光轴直径8mm，长284mm，两端铣平，倒角C0.5 | 2 | pcs | MINI-Y轴光轴 |  |  | 内花角平头螺钉M3×2 | 9
| 42步进电机 | 高40mm，长42mm，宽42mm，电机线长度220mm | 1 | pcs |  |  | https://de.aliexpress.com/item/32962573026.html?spm=a2g0x.12010612.8148356.15.a0c31d08HBK7uh | M3锁紧螺母 | 12
| 同步轮 | 2GT 16齿，内孔5，带机米螺丝 | 1 | pcs | prusa 同款 |  |  | 圆柱头内六角M3×8 | 15
| 线束套管 | 自卷式纺织套管 5mm 长350 | 1 | pcs |  |  |  | 圆柱头内六角螺栓M3×20 | 3
| 直线轴承 | 直线轴承LM8UU 内径8mm 外径15 高24mm 不生锈 | 4 | pcs |  |  | https://de.aliexpress.com/item/32849944212.html?spm=a2g0x.12010612.8148356.15.1f834918BBmogy
| 从动轮 | 20齿，内径3mm，外径12mm，高9mm，法兰厚1mm直径18mm | 2 | pcs | 带宽6 20齿 内孔3
| 同步带 | 2GT-6 开口带 L（350）mm 带宽6mm 齿距2mm | 1 | pcs |  |  | https://de.aliexpress.com/item/4000074170302.html?spm=a2g0x.12010612.8148356.49.38fdaef8N1sKo4
模块部件 | 名称 | 规格 | 数量 | 单位 | 备注 | 参考图片 | 参考链接 | 所需紧固件明细 | 数量
Z轴模块 | Z轴型材 | 20*40型材，长380mm | 1 | pcs | MINI-Z轴型材380 |  |  | 圆柱头内六角M3×8 | 8
| Z轴光杆 | 光轴直径10mm，长340mm，两端铣平，倒角C0.5 | 2 | pcs | MINI-Z轴光轴 |  |  | M3六角螺母 | 8
| 42步进电机（带丝杆+电机线） | 电机高34mm 长42mm 宽42mm；梯形丝杆直径8mm 螺距2mm 2头导程4mm 长度310mm，电机线长度500mm 配POM螺母T8 导程4 螺距2 | 1 | pcs |  |  |  | M3方形螺母 | 10
模块部件 | 名称 | 规格 | 数量 | 单位 | 备注 | 参考图片 | 参考链接 | 所需紧固件明细 | 数量
其他部件 | 电源 | 暂没确定 | 1 | 1 |  |  |  | T型螺母 M3 | 50
| AIO显示屏 |  | 1 | 1 |  |  | https://de.aliexpress.com/item/33042243225.html?spm=a2g0x.12010615.8148356.5.61ed53cec7Wrg6 | 圆柱头内六角M3×14 | 10
| 热床 | 按图定制 线长500mm | 1 | 1
| 打印件 | 按图纸打印

## small bom
Module parts | designation | specification | qty | unit | remarks | reference picture | reference linking | fastener | Quantity
X axis module | X axis optical axis | The diameter of the optical axis is 8mm, the length is 279mm, both ends are milled, and the chamfer is C0.5 | 2 | pcs | MINI-X axis optical axis |  |  | M3×12 SHCS | 16
| linear bearing | Linear bearing LM8UU inner diameter 8mm outer diameter 15 height 24mm | 2 | pcs |  |  | https://de.aliexpress.com/item/32849944212.html?spm=a2g0x.12010612.8148356.15.1f834918BBmogy | M3 Hexnut | 8
| linear bearing | Linear bearing LM10LUU inner diameter 10mm outer diameter 19mm high 55mm | 2 | pcs |  |  | https://de.aliexpress.com/item/32849944212.html?spm=a2g0x.12010612.8148356.15.1f834918BBmogy | M3×25 SHCS | 6
| driven pulley | 20 teeth, inner diameter 3mm, outer diameter 12mm, high 9mm, flange thickness 1mm, diameter 18mm | 1 | pcs | Bandwidth 6 20 tooth inner hole 3 |  |  | M3 locknut | 2
| Plastic jaw | Black claw fixed 4MM tube | 1 |  | miniBMG V1 |  | https://de.aliexpress.com/item/4001244491254.html?spm=a2g0o.productlist.0.0.5c1be3a37S0zT2&algo_pvid=082d89fa-117a-485d-979a-5f4775dd8d38&algo_expid=082d89fa-117a-485d-979a-5f4775dd8d38-6&btsid=0bb47a2216107778171001707e9887&ws_ab_test=searchweb0_0,searchweb201602_,searchweb201603_ | M3 square nut | 15
| Jaw clamping piece | 4mm claw clip buckle | 1 |  |  |  |  | M3×40 SHCS | 1
| Gear 1.75 belt machine meters | 1.75-5-14-12-13.5 bondtech Gear M3x2 grub screw | 1 |  |  |  |  | M3×30 SHCS | 4
| Gear 1.75 without machine meter | 1.75-5-14-12-13.5 bondtech Gear No machine m | 1 |  |  |  |  | M3×20 SHCS | 8
| Motor gear belt machine meters | 5-13-9.5 bondtech Gear M3x2 grub screw | 1 |  |  |  |  | M3×10 BHCS | 1
| plastic gear | Modulus 0.5 50 tooth pressure Angle 20 inner diameter 5mm width 7.3mm POM | 1 |  |  |  |  | M3×4 grub screw | 8
| ball bearing | K357 inner diameter 3mm outer diameter 5mm high 7mm | 2 |  |  |  |  | M3×2 grub screw | 1
| ball bearing | MR85ZZ inner diameter 5mm outer diameter 8mm high 2.5mm | 2 |  |  |  |  | M3X6 SHCS | 1
| gear shaft | Diameter 5mm gear shaft | 1 |  |  |  |  | M3X35 SHCS | 4
| pin bolt | Solid cylindrical pin Φ3x20mm | 1
| pin bolt | Solid cylindrical pin Φ3x20mm | 1
| hand screw | Knurled stainless steel flat head hand screw M3X20 | 1
| spring | Spring wire diameter 1.2 outside diameter 6 long 10mm | 1
| spacer | M3 gasket inner diameter 3.2mm outer diameter 7mm thickness 0.5mm | 1
| quick connector | Straight-through quick plug connector PC04-01 | 1
| 42 Stepper motor | Height 40mm, length 42mm, width 42mm, motor line length 800mm | 2 | pcs |  |  | https://de.aliexpress.com/item/32962573026.html?spm=a2g0x.12010612.8148356.15.a0c31d08HBK7uh
| synchronous belt | 2GT-6 opening with L (560) mm bandwidth 6mm pitch 2mm | 1 | pcs |  |  | https://de.aliexpress.com/item/4000074170302.html?spm=a2g0x.12010612.8148356.49.38fdaef8N1sKo4
| synchronizing wheel | 2GT 16 teeth, inner hole 5, with machine screw | 1 | pcs
| Turbine cold feed fan | 5010 24V turbo blower fan 4000 RPM line length 1200 no casing required | 1 | pcs
| cooling fan | 4010 24V extruder cooling fan 5000 RPM wire length 1200 no casing required | 1 | pcs |  |  | https://de.aliexpress.com/item/33017502840.html?spm=a2g0x.12010612.8148356.5.38fdaef8N1sKo4
| The level switch | Proximity switch, diameter 8mm line length 1200mm voltage 4-35V three wire 4pin | 1 | pcs
| Extruder radiator | prusa mini extruder head radiator | 1 | pcs | PRMINI-M02
| hotend heat break | prusa mini hotend heat break | 1 | pcs | PRMINI-M04
| heat block | E3D V6 new heating block PT100 | 1 | pcs |  |  | https://de.aliexpress.com/item/32898958070.html?spm=a2g0x.12010612.8148356.21.21e748f3ur5pdn
| silicon rubber case | E3D V6 new heating block PT100 silica gel sleeve color random | 1 | pcs
| nozzle | E3D V6 nozzle 0.4mm lettering | 1 | pcs |  |  | https://de.aliexpress.com/item/32922218908.html?spm=a2g0x.12010612.8148356.69.21e748f3syPCVT
| quick connector | PC-01 quick plug connector through | 2 | pcs
| heating rod | 24V 40W diameter 6mm length 15mm line length 1200mm | 1 | pcs
| Temperature measurement line | Shell thermistor wire length 1200mm | 1 | pcs
| teflon tube | Inner diameter 1.9 outer diameter 4 blue Teflon tube length 150mm | 1 | pcs
| teflon tube | The inner diameter is 1.9 and the outer diameter is 4. The blue Teflon tube is required to have very flat ends and the length is 300mm | 1 | pcs
| Wiring harness casing | Self-winding textile sleeve 5mm long 300mm | 1 | pcs
| Wiring harness casing | Self-winding textile sleeve 10mm long 720mm | 1 | pcs
Module parts | designation | specification | quantity | unit | remarks | reference picture | reference linking | fastener | Quantity
Y axis module | Y profile | 20*40 profiles, length 302mm | 2 | pcs | Mini-Y axis profile 302mm |  |  | M3×12 SHCS | 8
| Y polished rod | The optical axis diameter is 8mm, length is 284mm, both ends are milling flat, chamfering is C0.5 | 2 | pcs | The MINI - Y axis |  |  | M3×2 Flat head screws with inner corner | 9
| 42 Stepper motor | High 40mm, length 42mm, width 42mm, motor line length 220mm | 1 | pcs |  |  | https://de.aliexpress.com/item/32962573026.html?spm=a2g0x.12010612.8148356.15.a0c31d08HBK7uh | M3 locknut | 12
| synchronizing wheel | 2GT 16 teeth, inner hole 5, with machine screw | 1 | pcs | Prusa with money |  |  | M3×8 SHCS | 15
| Wiring harness casing | Self-winding textile casing 5mm long 350 | 1 | pcs |  |  |  | M3×20 SHCS | 3
| linear bearing | Linear bearing LM8UU inner diameter 8mm outer diameter 15 height 24mm | 4 | pcs |  |  | https://de.aliexpress.com/item/32849944212.html?spm=a2g0x.12010612.8148356.15.1f834918BBmogy
| driven pulley | 20 teeth, inner diameter 3mm, outer diameter 12mm, high 9mm, flange thickness 1mm diameter 18mm | 2 | pcs | Bandwidth 6mm 20 tooth inner hole 3mm
| synchronous belt | 2GT-6 opening with L (350) mm bandwidth 6mm pitch 2mm | 1 | pcs |  |  | https://de.aliexpress.com/item/4000074170302.html?spm=a2g0x.12010612.8148356.49.38fdaef8N1sKo4
Module parts | designation | specification | quantity | unit | remarks | reference picture | reference linking | fastener | Quantity
Z axis module | Z axis profile | 20*40 profiles, 380mm long | 1 | pcs | Mini-Z axis profile 380mm |  |  | M3×8 SHCS | 8
| Z axis polished rod | Optical axis diameter 10mm, length 340mm, both ends milling flat, chamfering C0.5 | 2 | pcs | MINI - Z axis axis |  |  | M3 Hexnut | 8
| 42 Stepper motor (with screw + motor wire) | Motor height 34mm long 42mm wide 42mm;Trapezoidal lead screw diameter 8mm pitch 2mm 2 lead 4mm length 310mm, motor wire length 500mm with POM nut T8 lead 4 pitch 2 | 1 | pcs |  |  |  | M3 square nut | 10
Module parts | designation | specification | quantity | unit | remarks | reference picture | reference linking | fastener | Quantity
miscellaneous part | power supply | 24V | 1 | 1 |  |  |  | M3 Hammer Head T-nuts | 50
| AIO display |  | 1 | 1 |  |  | https://de.aliexpress.com/item/33042243225.html?spm=a2g0x.12010615.8148356.5.61ed53cec7Wrg6 | M3×14 SHCS | 10
| Hot bed | The line length is 500mm according to the drawing | 1 | 1
| printed matter | Print to drawing